## English
Overview protection category EFG
The below indicated IP-protection classifications of the appropriate components allow an unlimited truck operation within a temperature range from -20°C up to +40°C in non-condensing environment. For enduring outside operation the trucks have to be equipped with weather protection cabins.
For adverse, for example dusty applications, we provide individual solutions. Those you can find on the sharepoint-page CustEFG oder you can ask CustEFG directly.
Series | Traction Motor | Lift Motor | Connectors*** | Controller fan
EFG B | IP54 | IP54 | IP56 | IP55
EFG M | IP54 | IP54 | IP56 | IP55
Series | Pilot (Solo/Multi/Duo) |  | Display | Access Systems
| Solopilot/Multipilot | Duopilot
EFG B | - | - | IP54 | Switch Lock Type "702": IP23
EFG M | IP67 | IP65 | IP54 | Easy Access Pin- Code, Transpoder; Soft Key: IP65
Protection Class IP (protection of casing)
| first number: particel protection | second number: water protect.
| 0 = unprotected | 0 = unprotected
| 1 = ≥ 50 mm diameter | 1= vertical rain
| 2 = ≥ 12,5 mm diameter | 2= rain in angles ≤15
| 4 = ≥ 1 mm diameter | 3 = rain in angle ≤60°
| 5 = dust-protection | 4 = water splash from all directions
| 6 = dust-tight | 5 = water jet
6 = heavy water jet
7 = protection against temporary submersion under water
Connectors*** = IP56 valid for control-current cable set